## Cabling Requirements Example
This spreadsheet is helpful in estimating the total amount of each cable type that will be needed for the proposed network design. | [7 empty] | V18.3.SG.VW
Note that this is only an example and has only accounted for situations like your hypothetical network design proposal.
All measurements are to be in one unit type (meters or feet). Be consistent. Many suppliers only quote in feet, so you will need to convert from metric measurements.
I have assumed your selection of UTP cabling will be Cat6, but if your team wants to use Cat6a or Cat7 for certain runs you'll to separate those out to cost them separately.
Summary Area
|  | Total Cable Length Required |  |  | Cable Type(s) |  | Total Length Required
Work Area Patch Cabling |  |  |  |  | Category 6 |  | 20315.1253
| Category 6 | 1388.5 |  |  | Multi-mode Fiber |  | 6248.9551
| Multi-mode Fiber | 476.25 |  |  | Single Mode Fiber |  | 3165.5014
| Single Mode Fiber | 207.5 |  |  | None (length must = 0) |  | 0
Horizontal Cabling
| Category 6 | 18837.6253
| Multi-mode Fiber | 5745.7051
| Single Mode Fiber | 2924.5014
Backbone Cabling
| Category 6 | 89
| Multi-mode Fiber | 27
| Single Mode Fiber | 33.5
Work Area Patch Cabling Calculations
|  | # of End Devices | Office | Average Cable | Area
Cable Type | For Office: | (same as # of Staff) | Width | Length | Subtotal
Category 6 | Legal | 50 | 15 | 3.75 | 187.5
Category 6 | HR | 65 | 20 | 5 | 325
Multi-mode Fiber | Finance | 45 | 15 | 3.75 | 168.75
Category 6 | IT | 35 | 12 | 3 | 105
Category 6 | Executive | 12 | 10 | 2.5 | 30
Category 6 | Department 6 - Area 1 | 28 | 11 | 2.75 | 77
Single Mode Fiber | Department 6 - Area 2 | 20 | 10 | 2.5 | 50
Category 6 | Department 7 | 33 | 12 | 3 | 99
Category 6 | Department 8 | 20 | 10 | 2.5 | 50
Multi-mode Fiber | Department 9 - Area 1 | 40 | 12 | 3 | 120
Multi-mode Fiber | Department 9 - Area 2 | 50 | 15 | 3.75 | 187.5
Category 6 | Department 9 - Area 3 | 30 | 12 | 3 | 90
Category 6 | Department 10 - Area 1 | 40 | 14 | 3.5 | 140
Single Mode Fiber | Department 10 - Area 2 | 42 | 15 | 3.75 | 157.5
Category 6 | Department 11 - Area 1 | 30 | 12 | 3 | 90
Category 6 | Department 11 - Area 2 | 30 | 12 | 3 | 90
Category 6 | Department 11 - Area 3 | 30 | 14 | 3.5 | 105
|  |  |  | Work Area Patch Cabling Subtotal: | 2072.25
Horizontal Cabling Calculations
|  |  |  | Office | Office | Remote * | Area
Cable Type | From TR/TE - Device | To Office TO/MUTOA In: | # of End Devices | Length | Width | Distance | Subtotal
Category 6 | TE1 - Switch Access 4B | Legal - CP1a & CP1b | 50 | 18 | 15 | 0 | 1171.5375
Category 6 | TR2 - Switch Access 1 | HR - CP2a & CP2b | 65 | 24 | 20 | 55 | 5605.6649
Multi-mode Fiber | TR2 - Switch Access 1 | Finance | 45 | 18 | 15 | 6 | 1324.3837
Category 6 | TR3 - Switch Access 5A | IT | 35 | 14.4 | 12 | 23 | 1461.061
Category 6 | TR3 - Switch Access 5A | Executive | 12 | 12 | 10 | 30 | 547.446
Category 6 | TR4 - Switch Access 6B | Department 6 - Area 1 | 28 | 13.2 | 11 | 44 | 1713.1114
Single Mode Fiber | TR6 - Switch Access 2 | Department 6 - Area 2 | 20 | 12 | 10 | 10 | 512.41
Category 6 | TR6 - Switch Access 3A | Department 7 | 33 | 14.4 | 12 | 0 | 618.5718
Category 6 | TR3 - Switch Access 3B | Department 8 | 20 | 12 | 10 | 10 | 512.41
Multi-mode Fiber | TR7 - Switch Access 4 | Department 9 - Area 1 | 40 | 14.4 | 12 | 0 | 749.784
Multi-mode Fiber | TR1 - Switch Access 8 | Dep. 9 - Area 2 - CP11a & CP11b | 50 | 18 | 15 | 50 | 3671.5375
Category 6 | TR5 - Switch Access 7 | Department 9 - Area 3 | 30 | 14.4 | 12 | 30 | 1462.338
Category 6 | TR8 - Switch Access 9 | Department 10 - Area 1 | 40 | 16.8 | 14 | 24 | 1834.748
Single Mode Fiber | TR9 - Switch Access 11 | Department 10 - Area 2 | 42 | 18 | 15 | 34 | 2412.0915
Category 6 | TR5 - Switch Access 13 | Department 11 - Area 1 | 30 | 14.4 | 12 | 23 | 1252.338
Category 6 | TR5 - Switch Access 10 | Department 11 - Area 2 | 30 | 14.4 | 12 | 0 | 562.338
Category 6 | TR6 - Switch Access 12 | Department 11 - Area 3 | 30 | 16.8 | 14 | 48 | 2096.061
[6 empty] | Horizontal Cabling Subtotal: | 27507.8319
*Remote Distance | Remember that cable runs between offices and TRs/Tes are to be along hallways NOT through one office to get to another office.
If a TR/TE borders on the same office as the end devices it is servicing enter zero (0) for the Remote Distance.
If a TR/TE is not in the same office as the end devices it is servicing then enter the horizontal distance from the closest point in the office
to the location of the TR/TE housing the network device. Remember this is the distance along the hallways.
Backbone Cabling Calculations
|  |  | Horiztonal | Vertical ** | Area
Cable Type | From TR/TE - Device | To ER - Device | Distance | Distance | Subtotal
Multi-mode Fiber | EF | ER - Border router | 20 | 7 | 27
Category 6 | TR2 - Switch Access 1 | ER - Switch Distribution 1 | 65 | 24 | 89
Single Mode Fiber | TE1 - Switch Access 4B | TR3A - Switch Access 4A | 30 | 3.5 | 33.5
None (length must = 0) |  |  | 0 | 0 | 0
None (length must = 0) |  |  | 0 | 0 | 0
None (length must = 0) |  |  | 0 | 0 | 0
None (length must = 0) |  |  | 0 | 0 | 0
None (length must = 0) |  |  | 0 | 0 | 0
None (length must = 0) |  |  | 0 | 0 | 0
None (length must = 0) |  |  | 0 | 0 | 0
|  |  |  | Backbone Cabling Subtotal: | 149.5
** (Vertical) | If the From TR/TE - Device and the To ER - Device locations are on the same floor then use 3.5 meters in this area.
Add 3.5 meters for every vertical floor that the cable runs through - so, for example, if telecommunications room TR1 is on the first floor
and the ER is on the second floor then use 7 meters for the Vertical Distance field entry.
NOTE: Many formulas built into this template are formated to zero decimal places. Given that we are not trying to calculate cable lengths
down to the nearest meter, this is quite acceptable and there is no need for you to reformat the formulas to show decimal places.